## Sheet2
Category | Type | Description | Common Units
Pressure | Absolute Pressure | Pressure relative to a perfect vacuum | Pascals (Pa), Bar, PSI, mmHg, atm, Torr
Pressure | Gauge Pressure | Pressure relative to atmospheric pressure | Pascals (Pa), Bar, PSI
Pressure | Differential Pressure | Difference between two pressure points | Pascals (Pa), Bar, PSI, inH2O
Pressure | Atmospheric Pressure | Force exerted by Earth's atmosphere | Pascals (Pa), Bar, PSI, mmHg, atm, Torr
Pressure | Vacuum Pressure | Pressure below atmospheric pressure | Pascals (Pa), Bar, PSI, mmHg, Torr
Pressure | Sealed Pressure | Pressure relative to sealed reference | Pascals (Pa), Bar, PSI
Pressure | Hydrostatic Pressure | Pressure due to weight of a fluid column | Pascals (Pa), Bar, PSI, mmH2O, ftH2O, inH2O
Flow | Volumetric Flow (Fluid) | Volume of fluid passing through a point per time | Cubic meters per second (m³/s), liters/min (L/min), gallons/min (GPM), cubic feet/min (CFM)
Flow | Mass Flow (Fluid) | Mass of fluid passing through a point per time | Kilograms per second (kg/s), pounds/min (lb/min)
Frequency | Frequency | Cycles or events per unit time | Hertz (Hz), cycles per second (cps)
Count | Count | Total number of items | Unitless, integer values
Percent | Percentage | Proportion expressed as a fraction of 100 | Percent (%), parts per hundred (pph)
Temperature | Thermal Measurement | Measurement of heat intensity | Degrees Celsius (°C), Kelvin (K), Fahrenheit (°F)
Elevation | Height | Height or vertical distance above a reference point | Meters (m), Feet (ft), Millimeters (mm